## Details
Target Distribution 2004
Specific Density of HE | 1
Pounds of H20 per cubic inch | 0.036127
Pounds of HE per cubic inch | 0.036127
Interior dimensions (inches).
Target Name | x | y | z | Face area | Pounds HE
4 Inch Circle | 4 | 4 | 2 | 12.5664 | 0.90798
6 Inch Circle | 6 | 6 | 2 | 28.2743 | 2.043
8 inch Circle | 8 | 8 | 2.25 | 50.2655 | 4.0859
Prob of a hit is based on Federal Match .308 ammo,
1 MOA, 10 fps SDV, 5 MPH wind, 1MPH wind error,
55 F, 3000 ft elevation, 1/2 diameter or better hit.
Approximate range in yards | 375 | 550 | 625 | 700 | Totals
Number of 4 Inch Circles | 205 | 50 | 0 | 0 | 255
Phit | 0.69 | 0.37 | 0.26 | 0.18
Shots | 297.1014 | 135.1351 | 0 | 0 | 432.2366
Average Shots/Target | 1.4493 | 2.7027 | 3.8462 | 5.5556 | 1.695
Number of 6 Inch Circles | 0 | 100 | 120 | 80 | 300
Phit | 0.88 | 0.61 | 0.48 | 0.36
Shots | 0 | 163.9344 | 250 | 222.2222 | 636.1566
Average Shots/Target | 1.1364 | 1.6393 | 2.0833 | 2.7778 | 2.1205
Number of 8 inch Circles | 0 | 0 | 30 | 40 | 70
Phit | 0.97 | 0.79 | 0.67 | 0.54
Shots | 0 | 0 | 44.7761 | 74.0741 | 118.8502
Average Shots/Target | 1.0309 | 1.2658 | 1.4925 | 1.8519 | 1.6979
Pounds of explosives | 186.1355 | 249.6939 | 367.731 | 326.872 | 1130.4325
Total Targets | 205 | 150 | 150 | 120 | 625
Total Shots | 297.1014 | 299.0696 | 294.7761 | 296.2963 | 1187.2434
Average Shots/Target | 1.4493 | 1.9938 | 1.9652 | 2.4691 | 1.8996
Target Distribution 2003
| 200 | 285 | 350 | 575 | 625 | 675 | Total
Number of 236 mL | 0 | 106 | 69 | 6 | 3 | 2 | 186
Phit | 0.84 | 0.65 | 0.51 | 0.21 | 0.16 | 0.12
Shots | 0 | 163.0769 | 135.2941 | 28.5714 | 18.75 | 16.6667 | 362.3591
Average Shots/Target | 1.1905 | 1.5385 | 1.9608 | 4.7619 | 6.25 | 8.3333 | 1.9482
Number of 250 mL | 0 | 0 | 15 | 30 | 5 | 4 | 54
Phit | 0.88 | 0.74 | 0.64 | 0.28 | 0.21 | 0.19
Shots | 0 | 0 | 23.4375 | 107.1429 | 23.8095 | 21.0526 | 175.4425
Average Shots/Target | 1.1364 | 1.3514 | 1.5625 | 3.5714 | 4.7619 | 5.2632 | 3.2489
Number of 1 L | 30 | 0 | 0 | 0 | 42 | 35 | 107
Phit | 0.97 | 0.91 | 0.84 | 0.53 | 0.44 | 0.36
Shots | 30.9278 | 0 | 0 | 0 | 95.4545 | 97.2222 | 223.6046
Average Shots/Target | 1.0309 | 1.0989 | 1.1905 | 1.8868 | 2.2727 | 2.7778 | 2.0898
Pounds of explosives | 60 | 53 | 42.4449 | 18.8898 | 88.1483 | 73.1186 | 335.6017
Total Targets | 30 | 106 | 84 | 36 | 50 | 41 | 347
Total Shots | 30.9278 | 163.0769 | 158.7316 | 135.7143 | 138.0141 | 134.9415 | 761.4063
Average Shots/Target | 1.0309 | 1.5385 | 1.8897 | 3.7698 | 2.7603 | 3.2913 | 2.1943
Note on A18: Joe Huffman: Probablity of hitting a single target at this range with a single shot. Determined by using Mball. Get MBall from http://www.modernballistics.com.
Note on A19: Joe Huffman: Expected number of shots required to clear all the targets at this range.